## Sheet1
Manufacturer | Part number | Part | Description | Quantity
Nikon |  | ECLIPSE Ti2-E Inverted Microscope | Stage-up kit Epi-fluorescence illuminator pE4000 Filter blocks for epi-fluorescence imaging LED lamp house for diascopic illumination OKOLab cage incubator with laser safe enclosure Laser safety kit MP interlock switch unit SCANplus IM 130x85-2 Marzhauser x-y stage Tango 2 DT controller with AUX I/O option Sutter Lambda 10/3 filter wheel controller Sutter LB10-NWE 25 mm filter wheel Objective heater controller | 1
Nikon |  | NIS Elements | Modules: AR NIS-D Stage NIS-D Sutter NIS-D Z drive NIS-D Dual camera support NIS Wavelength switcher NIS-A 6D NIS-A Illumination sequence NIS-A JOBS NIS-U AR SUA | 1
Nikon | MRD07602 | CFI Plan Apochromat VC 60X WI | 60x/1.2 water lens for O1 | 1
Omicron | LightHUB6 | Laser combiner | LuxX 445-100 diode laser LuxX 488-100 diode laser LuxX 515-100 diode laser OBIS 561-100 DPSS laser LuxX 642-140 diode laser Clean-Up filters for 445nm, 488nm, 515nm and 642nm diode lasers installed Output window for free space use LuxX.BOC for the laser diodes Fail-safe laser shutter system in position 1 before laser output | 1
Hamamatsu | ORCA-Fusion | sCMOS camera | Firebird CoaXPress Framegrabber Set Exos-2 V2 Liquid Cooling System, Rev 1.1 | 2
National Instruments |  | NI-DAQ | 1x PCIe-6343, X Series DAQ (32 AI, 48 DIO, 4 AO) 2x BNC-2110 Noise Rejecting, Shielded BNC 2x SHC68-68-EPM Shielded Cable, 68-D-Type to 68 VHDCI Offset, 2 m | 2
PI |  | PIMag Voicecoil linear stage | V-522.1AA C-413.1IO C-413.2GA | 1
Broadberry |  | PC | CyberStation AMD Single Processor EPYC Workstation Broadberry Tower Chassis with 4x Hot Swap Drive Bays with 665 Watt High Efficient Power Supply (733TQ668B) H12SSL-NT Dual 10GbE LAN,8 Dimm Slots, On Board Graphics, IPMI & Remote KVM AMD EPYC 7F32 - 8 Core, 16 Threads, 3.7GHz/3.9GHz, 128MB Cache (180W) 8x 32GB 3200MHz DDR4 ECC Registered DIMM Module 512GB Samsung 980 PRO NVME M.2 SSD Icy Dock ToughArmor MB699VP-B Rugged Full Metal 4 Bay 2.5" NVMe U.2 SSD Mobile Rack For External 5.25" Bay 2x Mini SAs Cable 2x Samsung PM1733 7.6TB NVIDIA Quadro P400 V2- 256 CUDA Cores, 2GB GDDR5 (3x Mini DP) | 1
Olympus | N2678300 | MPLAPON50X M PLAN APOCHROMAT O | 50x/0.95 air objective for O2 | 1
Ross Optical | L-AOC144/215 | Achromatic doublet | Doublets for TL2 | 2
Edmund Optics | 49002 | BS CUBE BROADBAND POL VIS 25MM TS | PBS | 1
Edmund Optics | 86817 | U PLAN FLUORITE 4X OBJECTIVE | Olympus | 2
Edmund Optics | 86818 | U PLAN FLUORITE 10X OBJECTIVE | Olympus | 1
Edmund Optics | 34473 | White Diffuser Glass 25mm Dia |  | 1
Edmund Optics | 89623 | MIRROR RA SILVER 3 X 4.2MM | 2 needed for each prism-mirror pair. Quantity of 6 allows total of three prism-mirror pairs to be constructed. | 6
Newport | BM11.16 | Standard Resolution Micrometer, 16 mm Travel, 9 lb Load Capacity |  | 1
Newport | M-UMR5.16 | Double-Row Ball Bearing Linear Stage, 16 mm Travel, 600 N Load Capacity, Metric |  | 1
Newport | U100-A3K | ULTIMA™ Clear Edge Mirror Mount, 1 in. (25.4 mm) Diameter, 3 Locking Knob Adjustment |  | 8
Newport | U50-AL1 | ULTIMA™ Clear Edge Mount, 0.5 in. (12.7 mm) Diameter, 3 Locking Allen-Keys, 100 TPI Thread |  | 1
Newport | 8742-4-8821-RL | Picomotor™ Controller/Driver Kit with one 8821-L Left-Handed and one 8821-R Right-Handed ClearEdge Picomotor™ Mounts | Motorised mirror mounts | 1
Laser2000 | FF01-483/32-25 | 483/32 nm BrightLine® single-band bandpass filter | Bandpass emission filter | 1
Laser2000 | FF02-482/18-25 | 482/18 nm BrightLine® single-band bandpass filter | Bandpass emission filter | 1
Laser2000 | FF01-525/45-25 | 525/45 nm BrightLine® single-band bandpass filter | Bandpass emission filter | 1
Laser2000 | FF01-542/20-25 | 542/20 nm BrightLine® single-band bandpass filter | Bandpass emission filter | 1
Laser2000 | FF01-609/54-25 | 609/54 nm BrightLine® single-band bandpass filter | Bandpass emission filter | 1
Laser2000 | FF01-697/58-25 | 697/58 nm BrightLine® single-band bandpass filter | Bandpass emission filter | 1
Gilson Scientific Ltd. | F117604 | Peristaltic Pump Head MiniPuls3 1 channel |  | 1
Gilson Scientific Ltd. | F155001 | MiniPuls3 Peristaltic Pump Control Module |  | 1
Gilson Scientific Ltd. | F117933 | PVC Pump Tubing 0.38mm ID Orange Green Pk12 |  | 1
BT Business Direct | FJ16 | iiyama ProLite XB3288UHSU-B1 32" 3860x2160 3ms HDMI DP LED Monitor 1 338.83 338.83 67.76 20.00 | Monitor | 1
BT Business Direct | 9FSV | StarTech.com 3m 10ft Mini DP to DP Cable 1 11.43 11.43 2.28 20.00 |  | 1
BT Business Direct | 9KRV | StarTech.com 7 Port USB 3.0 Hub w/ Adapter |  | 1
RS | 4936010 | Hammond 1591, Black Flame Retardant ABS, Enclosure, IP54, 120 x 120 x 59mm |  | 1
RS | 8296653 | Weidmuller Terminal Strip, 24A, 22 # 12, MK 3/12 |  | 1x pk10
RS | 1865353 | RS PRO Cable Clip Black Screw Plated Steel P Clamp, 10mm Max. Bundle |  | 1x pk5
RS | 7942857 | RS PRO Black Female SMA to Unterminated Coaxial Cable, 50 Ω 100mm |  | 5
RS | 7942923 | RS PRO Black Male SMA to Female SMA RF, Coaxial Cable, 50 Ω 150mm |  | 3
RS | 2967747 | Hirschmann Test & Measurement BNC Test, Lead, 60V dc, Black, 1.2m Lead Length |  | 8
RS | 8858172 | Cinch Connectors Male SMA to Male BNC, RG-316 Coaxial Cable, 50 Ω 1.22m, 415 |  | 9
RS | 4097187 | TE Connectivity Male BNC to Female BNC, RG58 Coaxial Cable, 50 Ω 1m |  | 5
RS | 7600405 | Atem Male BNC to Male SMB RG174 Coaxial, Cable, 50 Ω 1m |  | 2
RS | 8860768 | Cinch Connectors Male SMA to Male SMA, RG-316 Coaxial Cable, 50 Ω 1.22m, 415 |  | 2
RS | 8782371 | Straight 50Ω RF Adapter SMA Socket to BNC Plug 4GHz |  | 2
RS | 5121382 | Tee 50Ω RF Adapter BNC Plug to BNC Socket 4GHz |  | 2
RS | 4096976 | TE Connectivity Male BNC to Male BNC RG58 Coaxial Cable, 50 Ω 2m |  | 5
Bay Plastics | 03ALUPSMARTBK | 3mm BLACK ALUPANEL SMART ACP SHEET RAL9005 (0.26mm) GLOSS/MATT | Size 2440x 1220 mm^2 | 1
Rexroth |  |  | 5 lengths of Rexroth cut to 235mm of strut profile 20x20 2NVS 3 lengths of Rexroth cut to 235mm of strut profile 20x40 1 lengths of Rexroth cut to 235mm of strut profile 20x20 3N | 1
Thorlabs | LJ1629RM-A | Ø25.4 f=150.0 Mounted Rd N-BK7 A Coat Plano Convex Cyl Lens |  | 2
Thorlabs | TR30/M | 0342-001 Rev E, Post 12.7mm x 30mm with SS4MS12-1 |  | 2
Thorlabs | TR75/M | 0332-001 REV E, Post 12.7mm x 75mm length with SS |  | 4
Thorlabs | RS1.5P4M | Ø1.0" X 38.0 mm Pedestal Pillar Post, M4 x 0.7 |  | 2
Thorlabs | RS2.5P4M | Ø25.0 mm Pedestal Pillar Post, M4 Taps, L = 65 mm |  | 1
Thorlabs | RS3.5P4M | Ø25.0 mm Pedestal Pillar Post, M4 Taps, L = 90 mm |  | 17
Thorlabs | RS6P4M | Ø25.0 mm Pedestal Pillar Post, M4 Taps, L = 155 mm |  | 2
Thorlabs | MT401/M | Metric Base plate for MT Series |  | 1
Thorlabs | SM1L03 | 1" Stackable Lens Tube |  | 1
Thorlabs | SM1L05 | Stackable lens mount for 1" optic-usable depth 1/2 |  | 1
Thorlabs | SM1PL | SM1 Plug |  | 1
Thorlabs | CMCP2 | Externally Threaded C-Mount Cap |  | 2
Thorlabs | AHWP10M-580 | Mounted Achromatic Half-Wave Plate, 350-850nm |  | 1
Thorlabs | AQWP10M-580 | Mounted Achromatic Quarter-Wave Plate 350-850nm |  | 2
Thorlabs | BBE1-E02 | 25.4mm Broadband Dielectric Elliptical Mirror, 400-750nm |  | 1
Thorlabs | CCM1-4ER/M | 30mm 4-Port Prism/Mirror Cage Mount, M4 Tap |  | 1
Thorlabs | CCM1-BS013/M | 30mm Cage Mounted Non-Pol BS Cube 50:50 400-700nm, M4 Tap |  | 1
Thorlabs | CF125C/M-P5 | TTN043772, Small Univ. Clamping Fork w/M6x1.0 captive screw, 5 pack |  | 6
Thorlabs | CP33T/M | Metric SM1 Threaded 30.0mm Cage Plate |  | 5
Thorlabs | CPA1 | Alignment Plate with 1mm Pinhole |  | 2
Thorlabs | LCPA1 | 60mm Alignment Plate w/ 1mm Pinhole and Crosshair |  | 2
Thorlabs | CRM1T/M | Metric Cage Rotation Mount |  | 3
Thorlabs | CRM1PT/M | TTN231292, Precision Metric Cage Rotation Mount |  | 2
Thorlabs | DG10-1500-H1-MD | Mounted Frosted Glass Alignment Disk Ø1" w/Ø1mm Hole |  | 1
Thorlabs | KAD11F | TTN021739, SM1 Kinematic Pitch/Yaw |  | 1
Thorlabs | KCB1E/M | TTN034520, Metric Elliptcal SM1 Right Angle Kinematic Cage Block |  | 1
Thorlabs | KM100T | Kinematic Mirror Mount For Thin 1 inch Optics |  | 1
Thorlabs | LCP01/M | Large 60mm Cage Plate, Metric |  | 2
Thorlabs | LCP02/M | 30mm to 60mm Cage Plate |  | 3
Thorlabs | LJ1695RM-A | Ø25.4 f=50.0 Mounted Rd N-BK7 A Coat Plano Convex Cyl Lens |  | 2
Thorlabs | LCP09 | Cage Plate for SM2 Lens Tube ( Ø2.205" Clear Aperture) |  | 2
Thorlabs | RA90/M | Right angle post clamp |  | 4
Thorlabs | RA90RS/M | Metric RS-to-TR Right Angle Post Clamp |  | 4
Thorlabs | SH3M5 | M3 X 0.5 Stainless Steel Cap Screw 5mm Long Pack of (50) |  | 1
Thorlabs | SH4MS06 | M4 X 0.7 Stainless Steel Cap Screw 6mm Long Pack of (50) |  | 1
Thorlabs | SH6MS06 | M6x1.0 Stainless Steel Cap Screw, 6mm Long; Pack of 25 |  | 1
Thorlabs | SH6MS10 | M6 X 1.0 Stainless Steel Cap Screw 10mm Long Pack of (25) |  | 1
Thorlabs | SH6MS16 | M6 X 1.0 Stainless Steel Cap Screw 16mm Long Pack of (25) |  | 1
Thorlabs | SH6MS20 | M6 X 1.0 Stainless Steel Cap Screw 20mm Long Pack of (25) |  | 1
Thorlabs | SH6MS50 | M6 x 1.0 Stainless Steel Cap Screw, 50mm Long Pack of 25 |  | 1
Thorlabs | SM1A11 | Internal SM1 to External M25 thread Adapter |  | 3
Thorlabs | SM1A12 | Adapter with External SM1 Threads & Internal M25x0.75 Thread |  | 1
Thorlabs | SM1A2 | SM1 to SM2 Adapter |  | 1
Thorlabs | SM1A3 | Microscope Objective to SM1 Adapter |  | 5
Thorlabs | SM1A9 | Adapter, External C-Mount Threads |  | 1
Thorlabs | SM1CP2 | End Cap External Threads |  | 2
Thorlabs | SM1D12D | Adjustable 1" Iris |  | 2
Thorlabs | SM1W353 | 3 Degree 53 Minutes Angled Wedge |  | 2
Thorlabs | SM2A31 | C-MOUNT EXT to SM2 INT Adapter |  | 2
Thorlabs | SS4M12D | M4x0.7 Stainless Steel SetScrew w/ hex on both ends, 10 pack |  | 1
Thorlabs | TR75/M | 0332-001 REV E, Post 12.7mm x 75mm length with SS |  | 2
Thorlabs | TR150/M | 0345-001 Rev D, Post 12.7mm x 150mm length with SS |  | 4
Thorlabs | ST1XY-S/M | TTN014897, XY Translator with Micrometer |  | 1
Thorlabs | TTL100-A | 100mm EFL Tube Lens, -A Coated |  | 1
Thorlabs | MVL50M1 | 50mm EFL. F/1.4, 1" w/Lock |  | 1
Thorlabs | SM1ZA | Z-Axis Translator |  | 3
Thorlabs | SM1A44 | Nikon Eclipse Ti Camera Port Adapter |  | 1
Thorlabs | PF10-03-P01-10 | 10 Pack of Ø1" Protected Silver Mirror |  | 1
Thorlabs | AC254-150-A-ML | Mounted AC254-150-A - Ø1.0" , efl=150mm |  | 1
Thorlabs | AP6M4M | 0072-001 REV A; M6-1.0 to M4-0.7 Thread Adapter |  | 6
Thorlabs | WG11010 | Ø1" N-BK7 Window, Uncoated, 1mm Thick |  | 1
Thorlabs | R3L1S4N | Negative USAF1951 wheel pattern |  | 1
Thorlabs | SM1D12CZ | Graduated Ring-Activated Zero Aperture Iris Diaphragm |  | 1
Thorlabs | CP33/M | Metric Threaded Cage Plate |  | 2
Thorlabs | PF05-03-P01 | Ø12.7mm Mirror, Protected Silver |  | 1
Thorlabs | SPW602 | Spanner Wrench For SM1RR, 1676-001 |  | 1
Thorlabs | BHM3 | 6" Beam Height Measurement Tool |  | 1
Thorlabs | CL5A-P5 | Clamp 'L' Shape 0.81"x 0.75", 5 Pack |  | 1
Thorlabs | CL8 | Pedestal Post Clamp |  | 4
Thorlabs | CP30 | TTN135625, 30 mm to 30 mm 90 Degree Cage Adapter Pl |  | 1
Thorlabs | CMV10 | C-Mount Adjustable Extension Tube, 0.82" Travel Range |  | 1
Thorlabs | CML10 | C-Mount Extension Tube, 10mm Long |  | 1
Thorlabs | CML25 | C-Mount Extension Tube, 25mm Long |  | 1
Thorlabs | CML40 | C-Mount Extension Tube, 40mm Long |  | 1
Thorlabs | ER025 | Extension Rod 0.25 inch |  | 8
Thorlabs | ER05-P4 | Extension Rod .5 inch: Pack of 4 |  | 2
Thorlabs | ER1-P4 | Extension Rod 1 inch: Pack of 4 |  | 4
Thorlabs | ER1.5-P4 | Extension Rod 1.5 inch: Pack of 4 |  | 1
Thorlabs | ER2-P4 | Extension Rod 2 inch: Pack of 4 |  | 1
Thorlabs | ER3-P4 | Extension Rod 3 inch: Pack of 4 |  | 1
Thorlabs | ER4-P4 | Extension Rod 4 inch: Pack of 4 |  | 1
Thorlabs | ER10 | Extension Rod 10" |  | 10
Thorlabs | ER12 | Extension Rod 12" |  | 2
Thorlabs | ER18 | Extension Rod 18" |  | 2
Thorlabs | PH20E/M | Pedestal Style Post Holder, 20MM |  | 2
Thorlabs | PH75E/M | 75mm Pedestal Style Post Holder |  | 2
Thorlabs | R2-P5 | Ø1/2in Post Collar, 5 pack |  | 1
Thorlabs | SM1L03 | 1" Stackable Lens Tube |  | 3
Thorlabs | SM1L05 | Stackable lens mount for 1" optic-usable depth 1/2 |  | 3
Thorlabs | SM1L10 | Stackable Lens Mount For 1" Optic-Usable Depth 1" |  | 4
Thorlabs | SM2L03 | 2 inch Diameter, Stackable Lens Tube, 0.30 inches |  | 1
Thorlabs | SM2L05 | Stackable lens tube for 2" optic-usable depth 1/2 |  | 1
Thorlabs | SM2L20 | Stackable lens tube for 2" optic-usable depth 2" |  | 1
Thorlabs | SM2V05 | 2" Rotating Adjustable Focus 0.5" Travel |  | 1
Thorlabs | SM2V15 | 2" Rotating Adjustable Focus 1.5" Travel |  | 1
Thorlabs | TR40/M | 0343-001 Rev E, Post 12.7mm x 40mm with SS4MS12-1 |  | 2
Thorlabs | TR50/M | 0331-001 Rev E, Post 12.7mm x 50mm with SS4MS12-1 |  | 2
Thorlabs | SM32RR | M32.5 x 0.5 Retaining Ring |  | 4
Alignment, tools, safety
Thorlabs | SI050 | Shearing Interferometer with a 2.5-5 mm Beam Diameter Shear Plate |  | 1
Thorlabs | SIVS | Shear-Plate, Viewing Screen |  | 1
Thorlabs | PM100D | PM100D Power Energy Meter w. Graphics Display |  | 1
Thorlabs | S170C | Microscope Power Sensor, 100mW, 350nm-1100nm |  | 1
Thorlabs | PL201 | USB Laser Module 520 nm 1 mW |  | 1
Thorlabs | DS5 | DS5 Power Supply 5V USB |  | 1
Thorlabs | DSA-ADAPTER-UK | DSA-ADAPTER-UK |  | 1
Thorlabs | CCHK/M | Metric Color Coded Hex Key Set 10 pcs |  | 1
Thorlabs | CCHK | Imperial Color Coded Hex Key Set 12 pcs |  | 1
Thorlabs | TPSM1/M | Laser Safety Screen Magnetic 200 mm x 75 mm |  | 2
Thorlabs | TC3/M | 15 Piece Metric Wrench Kit with Stand |  | 1
Thorlabs | LG3 | 6354, Laser Glasses, 180-532nm |  | 2
Thorlabs | LG4 | Laser Glasses, 190-400nm OD5+, 625-850nm OD4+ |  | 2