## Sheet1
Part Number | Part Name | Dimension | Job Description
CMCP2 | Externally Threaded C-Mount Cap | Diameter 20mm | Cut hole in centre
CMCP2 | Externally Threaded C-Mount Cap | Diameter 18mm | Cut hole in centre
MT401/M | Metric Base plate for MT Series | Corners of a 20mm sided square centred on centre of top face | M3 Taps added to top face - thorlabs_stage_base_tapped_for_newport.PDF
SM1PL | SM1 Plug | Make the thickness of the plug (hight dimention of the cylinder) to ~3mm (down from 6.1mm) leaving the pure black anodised surface | Shave half thickness
TR30/M | Post 12.7mm x 30mm | 15.25mm, M4 Tapped bottom | cut to length (cut off bottom)
TR30/M | Post 12.7mm x 30mm |  | Spare - No modification required
TR75/M | Post 12.7mm x 75mm | Length 60mm, tap bottom of post with Size 10, 32 TPI, Unified Fine | Cut off bottom and retap with 10UNF
TR75/M | Post 12.7mm x 75mm | Length 60mm, tap bottom of post with Size 10, 32 TPI, Unified Fine | Cut off bottom and retap with 10UNF
TR75/M | Post 12.7mm x 75mm | Length 60mm, tap bottom of post with Size 10, 32 TPI, Unified Fine | Cut off bottom and retap with 10UNF
TR75/M | Post 12.7mm x 75mm | Length 60mm, tap bottom of post with Size 10, 32 TPI, Unified Fine | Cut off bottom and retap with 10UNF
MB1530F/M | Aluminium Breadboard 150mm x 300mm | Final dimension cut to 220mm length by 150mm (uncut) width | cut to length
RS1.5P4M | 38 mm Pedestal Pillar Post | 32.85mm, M4 Tap | cut to length for 60mm Cage Plate on BB
RS1.5P4M | 38 mm Pedestal Pillar Post | 32.85mm, M4 Tap | cut to length for X-Plate on BB
RS2.5P4M | 65 mm Pedestal Pillar Post |  | cut to length - Not Yet Determined
RS3.5P4M | 90 mm Pedestal Pillar Post |  | Spare - No modification required
RS3.5P4M | 90 mm Pedestal Pillar Post | 69.35mm, M4 Tap | cut to length for PBS Cube
RS3.5P4M | 90 mm Pedestal Pillar Post | 76mm, M4 Tap | cut to length to support rotation mount
RS3.5P4M | 90 mm Pedestal Pillar Post | 76mm, M4 Tap | cut to length to support rotation mount
RS3.5P4M | 90 mm Pedestal Pillar Post | 78.1mm, M4 Tap | cut to length to support Cage Plate
RS3.5P4M | 90 mm Pedestal Pillar Post | 78.1mm, M4 Tap | cut to length to support Cage Plate
RS3.5P4M | 90 mm Pedestal Pillar Post | 78.1mm, M4 Tap | cut to length to support Cage Plate
RS3.5P4M | 90 mm Pedestal Pillar Post | 78.1mm, M4 Tap | cut to length to support Cage Plate
RS3.5P4M | 90 mm Pedestal Pillar Post | 78.1mm, M4 Tap | cut to length to support Cage Plate
RS3.5P4M | 90 mm Pedestal Pillar Post | 73mm, M4 Tap | cut to length to suport mirror
RS3.5P4M | 90 mm Pedestal Pillar Post | 73mm, M4 Tap | cut to length to suport mirror
RS3.5P4M | 90 mm Pedestal Pillar Post | 73mm, M4 Tap | cut to length to suport mirror
RS3.5P4M | 90 mm Pedestal Pillar Post | 73mm, M4 Tap | cut to length to suport mirror
RS3.5P4M | 90 mm Pedestal Pillar Post | 73mm, M4 Tap | cut to length to suport mirror
RS3.5P4M | 90 mm Pedestal Pillar Post | 73mm, M4 Tap | cut to length to suport mirror
RS3.5P4M | 90 mm Pedestal Pillar Post | 73mm, M4 Tap | cut to length to suport mirror
RS3.5P4M | 90 mm Pedestal Pillar Post | 73mm, M4 Tap | cut to length to suport mirror
RS6P4M | 155mm Pedestal Pillar Post |  | Spare - No modification required
RS6P4M | 155mm Pedestal Pillar Post |  | Spare - No modification required
SM1L03 | 1/3 inch long Stackable Lens Tube | Length (from flang to base) cut to 7.3 mm | cut to length
SM1L05 | 1/2 inch long Stackable Lens Tube | Length (from flang to base) cut to 11.74 mm | cut to length